## Sheet1
Elements | Height/Length(mm) | Depth(mm) | Width(mm) | numbers |  | Preliminary Data | Column1
C1 | 3000 | 300 | 500 | 10 |  | Total height(m) | 16.5
C2 | 3000 | 400 | 400 | 4 |  | Specific weight_cc(KN/m^3) | 25
C3 | 3000 | 400 | 500 | 4 |  | Specific weight_walls(KN/m^3) | 20
RB1,FB1 | 60000 | 300 | 600 |  |  | Base dimension( X ) | 19
RB2,FB2 | 57000 | 300 | 500 |  |  | Base dimension( Y ) | 10
PB1 | 60000 | 300 | 400 |  |  | Reduction Factor(R) | 5
PB2 | 57000 | 300 | 350 |  |  | Zone Factor(Z) | 0.36
Slab | 125 | 19000 | 10000 |  |  | Importance Factor | 1
Infill walls(External) | 3000 | 58000 | 250 |  |  | Roof finish(Mpa) | 1
Infill walls(Ixternal) | 3000 | 59000 | 125 |  |  | Floor finish(Mpa) | 1
[6 empty] | Roof LL(Mpa) | 1.5
[6 empty] | Floor LL (Mpa) | 3
Step 1: Calculation of lumped masses
For Roof: | [9 empty] | Without walls |  | With walls
Infill walls(External) | Infill walls(Internal) | RB2 (kN) | RB1 (KN) | Slab (KN) | C1(KN) | C2 (KN) | C3 (KN) | roof finish | LL | Wr(KN) | Wr(tones) | Wr(KN) | Wr(tones)
435 | 221.25 | 213.75 | 270 | 593.75 | 56.25 | 24 | 30 | 190 | 0 | 1377.75 | 140.4434 | 2034 | 207.3394
For floors(1,2,3,4):
Infill walls(External) | Infill walls(Internal) | RB2 (kN) | RB1 (KN) | Slab (KN) | C1(KN) | C2 (KN) | C3 (KN) | floor finish | LL | Wf(KN) | Wf(tones) | Wf(KN) | Wf(tones)
870 | 442.5 | 213.75 | 270 | 593.75 | 112.5 | 48 | 60 | 190 | 142.5 | 1630.5 | 166.208 | 2943 | 300
For ground floors:
Infill walls(External) | Infill walls(Internal) | PB2 (kN) | PB1 (KN) | Slab (KN) | C1(KN) | C2 (KN) | C3 (KN) | floor finish | LL | Wg(KN) | Wg(tones) | Wg(KN) | Wg(tones)
652.5 | 331.875 | 149.625 | 180 | 593.75 | 84.375 | 36 | 45 | 190 | 142.5 | 1421.25 | 144.8777 | 2405.625 | 245.2217
[10 empty] | Without walls |  | With walls
[10 empty] | KN | Tonnes | KN | Tonnes
[6 empty] | Total seismic weight W (W1+W2+W3+W4+Wg+Wr) |  |  |  | 9321 | 950.1529 | 16211.625 | 1652.5612
Step 2: Fundamental time period
For Bare RC MRF :
Ta in sec(0.075 * h^0.75) | 0.61401
For other buildings(except RC walls):
Ta in s(0.09*h/sqrt (d))_along X | 0.34068
Ta in s(0.09*h/sqrt (d))_along Y | 0.4696
Step 3: Determination of design base shear
Range | Sa/g
for 0.55 < T < 4 | 2.215
for <0.55(same along X and Y) | 2.5
Without Infill |  |  | With Infill
Ah | 0.079738 |  | Ah | 0.09
Vb | 743.2411 |  | Vb | 1459.0462
Step 4: Vertical distribution of base shear
Without infill walls
Storey level | W(KN) | Hi( m) | Wi x Hi^2 | (Wi x Hi^2)/(sum(Wi x hi^2)) | ELx or Ely
Ground | 1706.25 | 1.5 | 3839.0625 | 0.0035359 | 2.628
1st floor | 1915.5 | 4.5 | 38788.875 | 0.035725 | 26.5526
2nd floor | 1915.5 | 7.5 | 107746.875 | 0.099237 | 73.7572
3rd floor | 1915.5 | 10.5 | 211183.875 | 0.1945 | 144.564
4th floor | 1915.5 | 13.5 | 349099.875 | 0.32153 | 238.9732
roof | 1377.75 | 16.5 | 375092.4375 | 0.34547 | 256.7661
summation |  |  | 1085751 | 1 | 743.2411
With infill walls
Storey level | W(KN) | Hi( m) | Wi x Hi^2 | (Wi x Hi^2)/(sum(Wi x hi^2)) | ELx or Ely
Ground | 2034 | 1.5 | 4576.5 | 0.0026219 | 3.8255
1st floor | 2943 | 4.5 | 59595.75 | 0.034143 | 49.8162
2nd floor | 2943 | 7.5 | 165543.75 | 0.094842 | 138.3784
3rd floor | 2943 | 10.5 | 324465.75 | 0.18589 | 271.2216
4th floor | 2943 | 13.5 | 536361.75 | 0.30729 | 448.3459
roof | 2405.625 | 16.5 | 654931.4062 | 0.37522 | 547.4586
summation |  |  | 1745474.9062 | 1 | 1459.0462